## EG25
BILL OF MATERIALS
|  |  | PROJECT REF: |  |  | 579672
Part/Item Identification | [8 empty] | Design Stage |  |  | Mass (kg) |  |  | Cost Details (₤) |  | Supply Chain Management
Project | Bom Section | UID | Issue | Revision | Type | Part Description | Part Number | Quantity | Layout | 3D | 2D | Density | Mass Each | Mass Total | Cost (inc. VAT) Each | Cost (inc. VAT) Total | Company | Supplier Part Number | Hyperlink | Lead Time
579672 | 01 | 0001 | 01 | A | Standard Part | RS Components control lead and EC centrifugal blower | 579672-01-0001-01A | 1 | [6 empty] | 369.6 | 369.6 | RS Components
579672 | 04 | 0002 | 01 | A | Procurement | Electrical materials and tools | 579672-04-0002-01A | 1 | [6 empty] | 71.63 | 71.63 | Kitbag Shop
579672 | 01 | 0003 | 01 | A | Procurement | Blower fan | 579672-01-0003-01A | 1 | [6 empty] | 29.78 | 29.78 | Amazon
579672 | 01 | 0004 | 01 | A | Procurement | Replacement filter/material | 579672-01-0004-01A | 1 | [6 empty] | 5.49 | 5.49 | Amazon
579672 | 01 | 0005 | 01 | A | Procurement | Blower fan | 579672-01-0005-01A | 1 | [6 empty] | 24.79 | 24.79 | Amazon
579672 | 01 | 0006 | 01 | A | Procurement | Air purifier replacement filter/material | 579672-01-0006-01A | 1 | [5 empty] | 0 | 19.99 | 19.99 | Amazon
579672 | 03 | 0007 | 01 | A | Standard Part | Electrical connectors | 579672-03-0007-01A | 1 | [5 empty] | 0 | 4.5 | 4.5 | Amazon
579672 | 04 | 0008 | 01 | A | Standard Part | Insulated screwdriver | 579672-04-0008-01A | 1 | [5 empty] | 0 | 8.39 | 8.39 | Amazon
579672 | 03 | 0009 | 01 | A | Standard Part | Wire connectors | 579672-03-0009-01A | 1 | [5 empty] | 0 | 10.49 | 10.49 | Amazon
579672 | 03 | 0010 | 01 | A | Standard Part | Automatic wire stripper | 579672-03-0010-01A | 1 | [5 empty] | 0 | 26.99 | 26.99 | Amazon
579672 | 02 | 0011 | 01 | A | Procurement | ESP32-S3 development boards | 579672-02-0011-01A | 1 | [5 empty] | 0 | 17.58 | 17.58 | Amazon
579672 | 03 | 0012 | 01 | A | Standard Part | Deep socket tool | 579672-03-0012-01A | 1 | [5 empty] | 0 | 5.26 | 5.26 | Amazon
579672 | 02 | 0013 | 01 | A | Procurement | Arduino starter kit | 579672-02-0013-01A | 1 | [5 empty] | 0 | 11.59 | 11.59 | Amazon
579672 | 03 | 0014 | 01 | A | Standard Part | Professional electric pliers | 579672-03-0014-01A | 1 | [5 empty] | 0 | 21.89 | 21.89 | Amazon
579672 | 05 | 0015 | 01 | A | Procurement | Portable CO2 detector | 579672-05-0015-01A | 1 | [5 empty] | 0 | 33.99 | 33.99 | Amazon
579672 | 02 | 0016 | 01 | A | Procurement | LoRa development board with e-ink display | 579672-02-0016-01A | 1 | [5 empty] | 0 | 33.06 | 33.06 | Amazon
579672 | 04 | 0017 | 01 | A | Standard Part | Bit set | 579672-04-0017-01A | 1 | [5 empty] | 0 | 18.98 | 18.98 | Amazon
579672 | 04 | 0018 | 01 | A | Procurement | Electrical tools and components | 579672-04-0018-01A | 1 | [5 empty] | 0 | 32.84 | 32.84 | Amazon
579672 | 03 | 0019 | 01 | A | Procurement | Electrical safety and wiring components | 579672-03-0019-01A | 1 | [5 empty] | 0 | 29.37 | 29.37 | Amazon
579672 | 03 | 0020 | 01 | A | Procurement | Assembly tools and electrical connection materials | 579672-03-0020-01A | 1 | [5 empty] | 0 | 44.07 | 44.07 | Amazon
579672 | 04 | 0021 | 01 | A | Procurement | 3D printing materials and accessories | 579672-04-0021-01A | 1 | [5 empty] | 0 | 165.48 | 165.48 | Bambulab Technology
579672 | 06 | 0022 | 01 | A | Procurement | Roller trolley cart | 579672-06-0022-01A | 1 | [5 empty] | 0 | 45.79 | 45.79 | Amazon
579672 | 02 | 0023 | 01 | A | Procurement | Temperature and humidity sensor module + DAC module | 579672-02-0023-01A | 1 | [5 empty] | 0 | 54.59 | 54.59 | Amazon
579672 | 05 | 0024 | 01 | A | Standard Part | Disposable gloves | 579672-05-0024-01A | 1 | [5 empty] | 0 | 10.99 | 10.99 | Amazon
579672 | 01 | 0025 | 01 | A | Procurement | Panel filters and HEPA laminar flow filter | 579672-01-0025-01A | 1 | [5 empty] | 0 | 323.96 | 323.96 | SPCB Bespoke Filters
579672 | 01 | 0026 | 01 | A | Standard Part | ebm-papst fan lead, 1.05 m | 579672-01-0026-01A | 1 | [6 empty] | 13.76 | 13.76 | Amazon
579672 | 01 | 0027 | 01 | A | Procurement | ebm-papst CN1003 fan speed controller | 579672-01-0027-01A | 1 | [6 empty] | 18.39 | 18.39 | Amazon
579672 | 02 | 0028 | 01 | A | Procurement | Sensirion particulate matter sensor | 579672-02-0028-01A | 1 | [6 empty] | 23.69 | 23.69 | Amazon
579672 | 03 | 0029 | 01 | A | Procurement | Inductive charger, 12 V, 2 A, 10 W, 2-port | 579672-03-0029-01A | 1 | [6 empty] | 46.41 | 46.41 | Amazon
579672 | 03 | 0030 | 01 | A | Procurement | AC-DC power supply, 12 V, 5 A | 579672-03-0030-01A | 1 | [6 empty] | 21.95 | 21.95 | Amazon
579672 | 02 | 0031 | 01 | A | Procurement | Whadda WPM466 e-ink display module, 2.13 in | 579672-02-0031-01A | 2 | [6 empty] | 23.7 | 47.4 | Amazon
579672 | 03 | 0032 | 01 | A | Standard Part | Panel mounting DC power socket | 579672-03-0032-01A | 2 | [6 empty] | 0.6 | 1.2 | RS Components
579672 | 03 | 0033 | 01 | A | Standard Part | USB 3.1 Type-C plug to screw terminals | 579672-03-0033-01A | 1 | [6 empty] | 6.32 | 6.32 | RS Components
579672 | 03 | 0034 | 01 | A | Procurement | Voltage converter | 579672-03-0034-01A | 2 | [6 empty] | 4.54 | 9.08 | RS Components
579672 | 03 | 0035 | 01 | A | Standard Part | Male-to-female jumper wire | 579672-03-0035-01A | 1 | [6 empty] | 5.56 | 5.56 | RS Components
579672 | 02 | 0036 | 01 | A | Procurement | ESP32-DevKitC-VIE board | 579672-02-0036-01A | 3 | [6 empty] | 15.95 | 47.85 | Amazon
579672 | 03 | 0037 | 01 | A | Standard Part | Inline fuse holder, max 30 A | 579672-03-0037-01A | 3 | [6 empty] | 1.53 | 4.59 | RS Components
579672 | 03 | 0038 | 01 | A | Standard Part | Male-to-male jumper wire | 579672-03-0038-01A | 1 | [6 empty] | 4.92 | 4.92 | RS Components
579672 | 03 | 0039 | 01 | A | Standard Part | DC plug 2.1 mm × 5.5 mm to screw terminal | 579672-03-0039-01A | 2 | [6 empty] | 0.42 | 0.84 | RS Components
579672 | 03 | 0040 | 01 | A | Standard Part | Mini blade fuse, 3 A | 579672-03-0040-01A | 5 | [6 empty] | 0.19 | 0.95 | RS Components
579672 | 01 | 0041 | 01 | A | Procurement | 5 in hobby fan and carbon filter kit, 125 mm | 579672-01-0041-01A | 1 | [6 empty] | 93.98 | 93.98 | Amazon
579672 | 01 | 0042 | 01 | A | Procurement | Hand-held USB fan | 579672-01-0042-01A | 1 | [6 empty] | 13.99 | 13.99 | Amazon
579672 | 05 | 0043 | 01 | A | Procurement | Digital vernier caliper | 579672-05-0043-01A | 1 | [6 empty] | 6.99 | 6.99 | Amazon
579672 | 01 | 0044 | 01 | A | Procurement | Air purifier replacement filter (2-pack) | 579672-01-0044-01A | 1 | [6 empty] | 14.87 | 14.87 | Amazon
579672 | 04 | 0045 | 01 | A | Standard Part | Hex key set | 579672-04-0045-01A | 1 | [6 empty] | 32.99 | 32.99 | Amazon
579672 | 04 | 0046 | 01 | A | Standard Part | iFixit Pro Tech Toolkit | 579672-04-0046-01A | 1 | [6 empty] | 64.99 | 64.99 | Amazon
[14 empty] | Total |  | Total
[14 empty] | 0 |  | 1901.81
Note on H3: Project Ref This must match the Project Code
Note on K6: Design Stage Use this for tracking the status of the design process.
Note on B7: Project ID This must match the Project Code
Note on C7: BoM Section This must match the section numbers. All items must have a BoM Section. Include a BoM Section for Standard Parts.
Note on D7: Unique Identification Number CAD = FUSION Part Number Procurement = Assigned Part Number Standard Part = Standard Part Number
Note on E7: Issue Number This will change when the part physically changes, or an assembly is updated. For parts, the convention is if the Form, Fit or Function changes, then the model number will need up-issuing. In simple terms, if the new version is not interchangeable with the old, then the issue number will change. Examples: DC20-01-0001-01 Sample Part 1 DC20-01-0002-01 Sample Assembly Procurements will also have an issue number. Standard Parts will NOT have an issue number.
Note on F7: Revision The revision is tracked on drawings only and it changes every time there is a change when a drawing is released. If only the part changed, then released drawings would go in the sequence 01A, 02B, 03C and so on. The issue number doesn't always have to change when a revision is made. For instance, you may have a drawing where you have missed a dimension. The drawing would be amended and the revision changed. In this instance, the model would remain the same. The sequence might go 02B to 02C. It is not possible to change the issue number without the revision updating as well. For instance, 01A to 02A is impossible, as is 02B to 03B etc.
Note on G7: Type Choose the type of part as follows: Assembly = CAD Assembly Part = CAD Part Standard Part = Item available from numerous suppliers Procurement = Item only available from a specific supplier
Note on H7: Part Description Choose carefully!
Note on I7: Part Number This is automatically generated.
Note on J7: Quantity This is the quantity per assembly. You should break your model down into sensible assemblies and sub-assemblies.
Note on K7: Layout Used for tracking the model or assembly status. Type in g, a, r, or n, being shorthand for the following: r = Red = not considered yet. a = Amber = position, size and basic mounting considered. Mating parts or adjacent assemblies may still be affected. g = Green = correctly positioned and represents final solution. Mating parts or adjacent assemblies can be finalised. n = Not Applicable (Standard Parts for example)
Note on L7: 3D Used for tracking the model or assembly status. Type in g, a, r, or n, being shorthand for the following: r = Red = not considered yet. a = Amber = basic form, fit and function is correct. Mating parts or adjacent assemblies can be finalised. g = Green = assembly or part is complete ready for 2D drawings and manufacture. n = not applicable (Standard Parts for example)
Note on M7: 2D Used for tracking the drawing status. Type in g, a, r, or n, being shorthand for the following: r = Red = not considered yet. a = Amber = drawing in progress. g = Green = drawing complete. n = not applicable (Standard Parts for example)
Note on N7: Density Put the item density here in kg m^-3. You should do this as early as possible in the design stage. Do not enter densities for assemblies Green = confirmed mass Amber = estimated mass Red = to be confirmed Grey = Assembly
Note on O7: Mass Each Put the item mass here in kg for one individual component. You should do this as early as possible in the design stage. Do not enter masses for assemblies Green = confirmed mass Amber = estimated mass Red = to be confirmed Grey = Assembly
Note on P7: Mass Total This is a calculated value. = Mass Each Estimate x Quantity
Note on Q7: Mass Each Put the item cost here in £ for one individual component. You should do this as early as possible in the design stage. Do not enter costs for assemblies Green = confirmed cost Amber = estimated cost Red = to be confirmed Grey = Assembly
Note on R7: Cost Total Estimate This is a calculated value. = Cost Each Estimate x Quantity
Note on S7: Company Enter the name of the supplier in this column.
Note on T7: Supplier Part Number If the supplier has a unique part number of r this item, record it here. This will be used mainly for Procurement items.
Note on U7: Hyperlink Add the link for any Procurement parts.
Note on V7: Lead Time This is how long it will take for the part to arrive from the point of ordering.

## Notes
BoM completion notes
Project code | 579672
Data source | User-provided procurement list in integrated procurement/risk assessment document
Unfilled fields | Layout, 3D, 2D, density, mass, supplier/company, supplier part number, hyperlink and lead time were left blank where not provided.
Type convention | Procurement = purchased equipment/module; Standard Part = purchased generic connector, wiring item, tool or consumable.
BoM section 01 | Airflow / Filtration
BoM section 02 | Electronics / Control / Sensors
BoM section 03 | Power / Wiring
BoM section 04 | Tools / Fabrication / Assembly
BoM section 05 | Testing / Safety / Measurement
BoM section 06 | Support Equipment
Total check | Expected recorded procurement total: £1901.81